## ACI_Solution_Doc
VLAN POOLs:
Pool Name | VLAN | Role | Allocation Mode | Physical Domain | Routed Domain | AAEP | AAEP Description
INFRA | 100-200 | External or on the wire Encapsulations | Inherit allocMode from Parent | PHYDOM-INFRA | NA | AAEP-INFRA | Connectes with IPG-VPC Policy Groups
Switch Profiles
LEAF-PROFILE NAME | Description | Leaf Selectors |  |  | Associated interface Selector Profiles
|  | Name | Blocks | Policy Group | Name | Description
L101-PROFILE | LEAF-01 Profile | LEAF-01 | 101 | NA | AAEP-INFRA | INFRA Service
Interface Profile | Name | Block | Policy Group | Description | AAEP | Link Level Policy | CDP Policy | MCP Policy | LLDP Policy
IPR-L101 | PORT1 | 1/1 | IPG-INFRA | Connected to Sever-1 | AAEP-INFRA | 40G | CDP-OFF | MCP-ON | LLDP-OFF
BDI101 | Bridge Domain for INFRA server | INFRA
Tenant--Tenant Name--Application Profile--Create
| Description | Bridge Domain | Domain (Right Click-Add Physical domain)
EPG-VLAN-101 | INFRA server | BDI101 | PHYDOM-INFRA | Path Type | Node | Path | VLAN | Deployment Immediacy | Mode
|  |  |  | Port | 101 | eth1/1 | 501 | immediate | Trunk
Requirement | WE need to pass vlan 101 on Port 1/1 | Leaf 101
Order of Config IN APIC
VLAN POOL | Physical Domain | AAEP | IPG | IPR | Leaf Profile | Application Profile | EPG | BD
| VLAN POOL | Physical Domain | AAEP | IPG | IPR |  | Physical Domain
BD

## ACI_L3_OUT_Doc
VLAN POOLS:
Pool Name | Descripton | VLAN | Role | Allocation Mode | Physical Domain | Routed Domain | AAEP
VLANS_MPLS | Vlans for MPLS diferent Handover | 200-210 | External or on the wire Encapsulations | Inherit allocMode from Parent | NA | RDOM-MPLS | AAEP-MPLS
SWITCH PROFILES
LEAF-PROFILE NAME | Description | Leaf Selectors |  |  | Associated interface Selector Profiles
|  | Name | Blocks | Policy Group
BL101-PROFILE | BLEAF-01 Profile | BL101 | 101 | NA | IPR-BL101 | BLEAF-01 Interface Profile
LEAF Interface Profile and Policy Group |  |  |  |  | Policy Group Setting
Interface Profile | Name | Block | Description | Policy Group | AAEP | Link Level Policy | CDP Policy | MCP Policy | LLDP Policy | Storm Control | Port Channel Policy
IPR-BL101 | PORT1 | 1/1 | TO_MPLS_Provider | IPG-PC-BL-MPLS | AAEP-MPLS | 10G | CDP_OFF | MCP_OFF |  |  | LACP_ON
Defining SPINE as RR and Fabric AS | Fabric ---System Setting---BGP Reote Reflector---Create
Name | Description | AS | Route-Refloctor Nodes
default | Route Reflector Nodes | 100 | 104105
L3out Format
Name | Logical Node Profile | Logical Interface Profile | Networks
|  |  | Name | Subnet
BL-MPLS-CMN | BL-101-NP | BL-101-IPv4-IP | BL-MPLS-EXTERNAL-EPG

## Sheet1
Order of Config IN APIC
VLAN POOL | Physical Domain | AAEP | IPG | IPR | Leaf Profile | Application Profile | EPG | BD
| VLAN POOL | Physical Domain | AAEP | IPG | IPR |  | Physical Domain
|  |  | CDP |  |  |  | BD
LLDP
|  |  |  | Interface_Selector >>> IPG | Leaf_Selector >> Leaf Profile
|  |  |  | port_block | Node_Block